## Sheet1
C Band receiver bands.

	One Filter Option

Doesn't work because the mixer generates second harmonics so lowest Los pick up unwanted
signal from around 7 GHz.

Filters:			RF Filter (4-8 GHz)		IF Filter (5-7 GHz)
	Nominal Range		4000	8000	4900	7100
	Spec -3db points		3970	8150
	Spec -30db points		3110	8890
	Offset to -3db		-200	200	-100	100
	Measured -3db points		3800	8200	4800	7200
	Offset to 20db		-350	270	-300	300
	Measured -20 db points		3650	8270	4600	7400
	Offset to 30db		-520	340	-400	400
	Measured -30 db points		3480	8340	4500	7500

	ONE FILTER OPTION FREQUENCY TABLE

			RF ranges with unwanted sideband below 20db and within 3db points

	Nominal IF range		No Filter		Center Filter
LO	Low	High	RF low	RF high	RF low	RF high
3400	3912	4424	3912	4424	X	X
3600	4112	4624	4112	4624	X	X
3900	4412	4924	4412	4924	4800	4924
4100	4612	5124	4612	5124	4800	5124
4400	4912	5424	5150	5424	4912	5424
4600	5112	5624	X	X	5112	5624
4900	5412	5924	X	X	5412	5924
5100	5612	6124	X	X	5612	6124
5400	5912	6424	X	X	6200	6424
5600	6112	6624	X	X	6600	6624

6400	5376	5888	X	X	5376	5400
6600	5576	6088	X	X	5576	5800
6900	5876	6388	X	X	5876	6388
7100	6076	6588	X	X	6076	6588
7400	6376	6888	X	X	6376	6888
7600	6576	7088	6576	6930	6576	7088
7900	6876	7388	6876	7388	6876	7200
8100	7076	7588	7076	7588	7076	7200
8400	7376	7888	7376	7888	X	X
8600	7576	8088	7576	8088	X	X
8900	7876	8388	7876	8200	X	X

TWO FILTER OPTION:

		Bottom	Top	0.5 to 20 dB width		Mixer makes second harmonic.
Lower filter, 0.5 dB		3900	5900	150		LO	LO*2	LO*2-1024	LO*2-512
Lower filter, 20 dB		3750	6050			3400	6800	5776	6288
Upper filter, 0.5 dB		5600	7900	200		3600	7200	6176	6688
Upper filter, 20 dB		5400	8100			3900	7800	6776	7288

	Nominal Range		Usable ranges			Nominal Range		Usable Range
	Upper Sideband		Upper Sideband			Lower Sideband.		Lower Sideband
LO	Low	High			LO	Low	High
3400	3912	4424	3912	4150
3600	4112	4624	4112	4624	5100	4076	4588	4076	4150
3900	4412	4924	4412	4924	5400	4376	4888	4376	4750
4100	4612	5124	4612	5124	5600	4576	5088	4576	5088
4400	4912	5424	5050	5424	5900	4876	5388	4876	5388
4600	5112	5624			6100	5076	5588	5076	5588
4900	5412	5924	5600	5924	6400	5376	5888	5376	5888
5100	5612	6124	5612	6124	6600	5576	6088	5576	5900
5400	5912	6424	5912	6424	6900	5876	6388
5600	6112	6624	6112	6624	7100	6076	6588
5900	6412	6924	6412	6924	7400	6376	6888	6376	6700
6100	6612	7124	6800	7124	7600	6576	7088	6576	7088
6400	6912	7424			7900	6876	7388	6876	7388
6600	7112	7624			8100	7076	7588	7076	7588
6900	7412	7924			8400	7376	7888	7376	7888
7100	7612	8124			8600	7576	8088	7576	7900
7400	7912	8424			8900	7876	8388	7876	7900

The 4.0-4.1 GHz range is only accessible with an IF that will have noise from the harmonic above about 4.15 GHz.
The 7.9-8.0 GHz range will be in the roll off part of the upper filter. Note that the 4 cm receiver covers this.
The OH lines around 4.7 GHz and 6.0 GHz and the Methanol line at 6.7 GHz are available in multiple good Ifs.

Lowering the top of the low filter to 5600 MHz would make 3.9-4.4 available in an unaffected band. But there would be no overlap
between the upper and lower frequencies without shifting the upper filter down and losing even more of the top end.

Raising the top of the upper filter above 8000 MHz would make for poor overlap between the bottom and top halves of
the upper filter (the parts accessed from below and above).

THREE FILTER OPTION:

		Bottom	Top	0.5 to 20 dB width		Mixer makes second harmonic.
Lower filter, 0.5 dB		3900	5600	150		LO	LO*2	LO*2-1024	LO*2-512
Lower filter, 20 dB		3750	5750			3400	6800	5776	6288
Upper filter, 0.5 dB		5400	7400	200		3600	7200	6176	6688
Upper filter, 20 dB		5200	7600			3900	7800	6776	7288
Pass through, 3dB		3800	8200
Pass through, 20dB		3650	8270

	Nominal Range		Usable ranges			Nominal Range		Usable Range
	Upper Sideband		Upper Sideband			Lower Sideband.		Lower Sideband
LO	Low	High			LO	Low	High
3400	3912	4424	3912	4424
3600	4112	4624	4112	4624	5100	4076	4588	4076	4450
3900	4412	4924	4412	4924	5400	4376	4888	4376	4888
4100	4612	5124	4612	5124	5600	4576	5088	4576	5088
4400	4912	5424	5050	5424	5900	4876	5388	4876	5388
4600	5112	5624	5400	5624	6100	5076	5588	5076	5588
4900	5412	5924	5412	5924	6400	5376	5888	5376	5600
5100	5612	6124	5612	6124	6600	5576	6088
5400	5912	6424	5912	6424	6900	5876	6388	5876	6200
5600	6112	6624	6112	6624	7100	6076	6588	6076	6588
5900	6412	6924	6600	6924	7400	6376	6888	6376	6888
6100	6612	7124			7600	6576	7088	6576	7088
6400	6912	7424			7900	6876	7388	6876	7388
6600	7112	7624			8100	7076	7588	7076	7588
6900	7412	7924			8400	7376	7888	7376	7888
7100	7612	8124			8600	7576	8088	7576	8088
7400	7912	8424			8900	7876	8388	7876	8200